## TOC
Spreadsheet for Estimation of Machining Forces and Power Requirements - End Milling Operations
Date Modified:
Project: | E90 Mill - Cutting Force Calculations
Iteration: | E90 Proposal Draft Iteration
Date: | 2011-11-18
Sheet Author:
Name: |  |  | Julian Leland
Email: |  | jlelan1@swarthmore.edu
julian.leland@gmail.com
Phone: |  |  | 301-661-8391

## Material & Process Definitions
Return to Cover
Project: | E90 Mill - Cutting Force Calculations
Iteration: | E90 Proposal Draft Iteration
Date: | 2011-11-18
Metric | Value | Units | Description
Material To Cut
Material Name | AISI 1030 |  | Name of material being machined
KP | 0.78 | HP/(in3/min) | Power contstant. Available in Machinery's Handbook - pg. 1054
kW/(cm3/sec)
Cutting Tool
Material Name | HSS
Tool Diameter | 0.25 | in
mm
Number of Teeth | 4
Cut Parameters
r | 0.25 | in | Desired radial width of cut.
mm
d | 0.1 | in | Desired axial depth of cut
mm
ft | 0.001 | in/tooth | Feed per tooth. Available in Machinery's Handbook. May require multiple steps to calculate
mm/tooth
V | 85 | ft/min | Required cutting speed. Available in Machinery's Handbook - specified as "s".
m/min
W | 1.2 | - | Tool wear factor. Available in Machinery's Handbook.
fm | 5.1948 | in/min | Linear feed rate of cut
cm/sec
N | 1298.7043 | rpm (inch units) | Spindle speed
rpm (metric units)
Q | 0.12987 | in3/min | Material Removal Rate
cm3/sec

## Cutting Forces
Return to Cover
Project: | E90 Mill - Cutting Force Calculations
Iteration: | E90 Proposal Draft Iteration
Date: | 2011-11-18
Metric | Value | Units | Description
Cutting Forces Present In Tool
FC | 76.7392 | lbf | Tangential cutting force
N
FMAX | 85.1805 | lbf | Maximum force vector magnitude (2- or 4-flute endmill). See full report for derivation.
| 0 | N

## Power Requirements
Return to Cover
Project: | E90 Mill - Cutting Force Calculations
Iteration: | E90 Proposal Draft Iteration
Date: | 2011-11-18
Metric | Value | Units | Description
Power Requirements of Tool
E | 0.75 | - | Efficiency of power transmission (.1 = 10%)
C | 1.6261 | (feed in in.) | Feed factor for calculating power constant
(feed in mm.)
PC | 0.19766 | HP | Power at cutting tool
| 0 | kW
PM | 0.26355 | HP | Power required from motor
| 0 | kW

## Report
Return to Cover
Project: | E90 Mill - Cutting Force Calculations
Iteration: | E90 Proposal Draft Iteration
Date: | 2011-11-18
Final Report
Material To Cut
Material Name | AISI 1030 |  | Name of material being machined
KP | 0.78 | HP/(in3/min) | Power Constant
| 0 | kW/(cm3/sec)
Cutting Tool
Material Name | HSS
Tool Diameter | 0.25 | in
| 0 | mm
Number of Teeth | 4
Cut Parameters
r | 0.25 | in | Desired radial width of cut.
| 0 | mm
d | 0.1 | in | Desired axial depth of cut
| 0 | mm
ft | 0.001 | in/tooth | Feed per tooth
| 0 | mm/tooth
V | 85 | ft/min | Required cutting speed (at cutting edge)
| 0 | m/min
W | 1.2 | - | Tool wear factor
fm | 5.1948 | in/min | Linear feed rate of cut
| 0 | cm/sec
N | 1298.7043 | rpm (inch units) | Spindle speed
| 0 | rpm (metric units)
Q | 0.12987 | in3/min | Material Removal Rate
| 0 | cm3/sec
Power Requirements of Tool
E | 0.75 | - | Efficiency of power transmission (.1 = 10%)
C | 1.6261 | (feed in in.) | Feed factor for calculating power constant
| 0 | (feed in mm.)
PC | 0.19766 | HP | Power at cutting tool
| 0 | kW
PM | 0.26355 | HP | Power required from motor
| 0 | kW
Cutting Forces Present In Tool
FC | 76.7392 | lbf | Tangential cutting force
| 0 | N
FMAX | 85.1805 | lbf | Maximum force vector magnitude (2- or 4-flute endmill). See full report for derivation.
| 0 | N

## Data Interpolations
Return to Cover
Project: | E90 Mill - Cutting Force Calculations
Iteration: | E90 Proposal Draft Iteration
Date: | 39403
Interpolation Data
Feed Factor Calculations (C - Machinery's Handbook, pg. 1057)
Equations are of form y = ax^b
Feed [in] | C | Feed [mm] | C
0.001 | 1.6 | 0.02 | 1.7
0.002 | 1.4 | 0.05 | 1.4
0.003 | 1.3 | 0.07 | 1.3
0.004 | 1.25 | 0.1 | 1.25
0.005 | 1.19 | 0.12 | 1.2
0.006 | 1.15 | 0.15 | 1.15
0.007 | 1.11 | 0.18 | 1.11
0.008 | 1.08 | 0.2 | 1.08
0.009 | 1.06 | 0.22 | 1.06
0.01 | 1.04 | 0.25 | 1.04
0.011 | 1.02 | 0.28 | 1.01
0.012 | 1 | 0.3 | 1
0.013 | 0.98 | 0.33 | 0.98
0.014 | 0.97 | 0.35 | 0.97
0.015 | 0.96 | 0.38 | 0.95
0.016 | 0.94 | 0.4 | 0.94
0.018 | 0.92 | 0.45 | 0.92
0.02 | 0.9 | 0.5 | 0.9
0.022 | 0.88 | 0.55 | 0.88
0.025 | 0.86 | 0.6 | 0.87
0.028 | 0.84 | 0.7 | 0.84
0.03 | 0.83 | 0.75 | 0.83
0.032 | 0.82 | 0.8 | 0.82
0.035 | 0.8 | 0.9 | 0.8
0.04 | 0.78 | 1 | 0.78
0.06 | 0.72 | 1.5 | 0.72
a | 0.417 |  | 0.785
b | -0.197 |  | -0.197